## Instructions
Instruction | Operands | Op Code | FC | Type | Description
ADDI | $R1,$R2,IM | 10 |  | I | Adds an immediate value (signed) to a register. If the results are valid, $R1 = results. Overflow sets status register and executes a trap. $R1 = LO $R5 = HI
ADDIU | $R1,$R2,IM | 11 |  | I | Same as ADDI, but ignores overflow. Immediate is still signed.
SUBI | $R1,$R2,IM | 12 |  | I | Subtracts a register and an immediate value (signed). Valid result goes into $R1, otherwise overflow sets the status register and executes a trap. $R1 = LO $R5 = HI
SUBIU | $R1,$R2,IM | 13 |  | I | Same as SUBI, but ignores overflow. Immediate is still signed.
MULI | $R1,$R2,IM | 14 |  | I | Multiplies a register and an immediate value (signed). Valid result goes into $R1, otherwise overflow sets the status register and executes a trap. $R1 = LO $R5 = HI
MULIU | $R1,$R2,IM | 15 |  | I | Same as MULI, but ignores overflow. Immediate is still signed.
DIVI | $R1,$R2,IM | 16 |  | I | Divides a register and an immediate value (signed). Valid result goes into $R1, otherwise overflow sets the status register and executes a trap. $R1 = LO $R5 = HI
DIVIU | $R1,$R2,IM | 17 |  | I | Same as DIVI, but ignores overflow. Immediate is still signed.
JEQ | $R1,$R2,addr($R3) | 20 |  | S | Jump to instruction at specified address if the two registers have the same value.
JNE | $R1,$R2,addr($R3) | 21 |  | S | Jump to instruction at specified address if the two registers do NOT have the same value.
JGT | $R1,$R2,addr($R3) | 22 |  | S | Jump to instruction at specified address if $R1 > $R2
JLT | $R1,$R2,addr($R3) | 23 |  | S | Jump to instruction at specified address if $R1 < $R2
JLE | $R1,$R2,addr($R3) | 24 |  | S | Jump to instruction at specified address if $R1 <= $R2
SW | $R1,addr($R2) | 27 |  | S | Stores a register value into memory at specified address.
LW | $R1,Addr($R2) | 30 |  | S | Loads the word at specified address into a register.
LNW | $R1,Addr($R2) | 31 |  | S | Negates and Loads the word at specified address into a register.
LWI | $R1,Addr($R2) | 32 |  | S | Loads a register with an immediate value.
LUI | $R1,IM | 33 |  | I | Loads the specified 16-bit immediate value into the upper 16-bits of a register.
ORI | $R1,$R2,IM | 34 |  | I | Bitwise OR with valid immediate value.
XORI | $R1,$R2,IM | 35 |  | I | Bitwise XOR (exclusive OR) with valid immediate value.
NORI | $R1,$R2,IM | 36 |  | I | Bitwise NOR with valid immediate value.
ANDI | $R1,$R2,IM | 37 |  | I | Bitwise AND with valid immediate value.
LA | $R1,Addr($R2) | 38 |  | S | Loads a register with a memory address (specified memory location + index register).
SA | $R1,Addr($R2) | 39 |  | S | Stores a register value into memory, same as SW.
ANDS | $R1,Addr($R2) | 3A |  | S | Bitwise AND with the contents of a register and a memory reference.
ORS | $R1,Addr($R2) | 3B |  | S | Bitwise OR with the contents of a register and a memory reference.
J | addr($R1) | 06 |  | S | Unconditional Jump to the instruction at the specified address. $R2 field is set to 0.
JAL | $R1,$R2,addr | 07 |  | S | Used for a subroutine call, $R15 holds return value (current PC +1), and $R1 holds the address of the first element in the parameter list.
HALT | n | 08 |  | J | Halts execution of program and displays user defined code. N value goes into memory reference field.
MUL | $R1,$R2,$R3 | 01 | 18 | R | Multiples two registers. Valid result goes into $R1; overflow sets status register and executes trap. $R1 = LO $R5 = HI
MULU | $R1,$R2,$R3 | 01 | 19 | R | Same as MUL, but ignores overflow.
ADD | $R1,$R2,$R3 | 01 | 20 | R | Adds two registers. Valid result goes into $R1; overflow sets status register and executes trap. $R1 = LO $R5 = HI
ADDU | $R1,$R2,$R3 | 01 | 21 | R | Same as ADD, but ignores overflow.
SUB | $R1,$R2,$R3 | 01 | 22 | R | Subtracts two registers. Valid result goes into $R1; overflow sets status register and executes trap. $R1 = LO $R5 = HI
SUBU | $R1,$R2,$R3 | 01 | 23 | R | Same as SUB, but ignores overflow.
DIV | $R1,$R2,$R3 | 01 | 1A | R | Divides two registers. Contents of $R2 are raised to be a power based on the contents of $R3. Valid result goes into $R1; overflow sets status register and executes trap. $R1 = LO $R5 = HI
DIVU | $R1,$R2,$R3 | 01 | 1B | R | Same as DIV, but ignores overflow.
PWR | $R1,$R2,$R3 | 01 | 1C | R | Raises the contents of $R2 to the power specified by $R3. Valid result goes into $R1, overfow sets status register and executes a trap. $R1 = LO $R5 = HI
SLL | $R1,$R2,amt | 02 | 00 | R | Shifts all the bits in $R2 to the left by a specified number (multiplies by 2CONST).
SRL | $R1,$R2,amt | 02 | 02 | R | Shifts all the bits in $R2 to the right by a specified number (divides by 2C). This instruction only workds as a division of 2's complement number if the value is positive.
SRA | $R1,$R2,amt | 02 | 03 | R | Shifts bits in $R2 by specified amount -- the sign bit is shifted in (divides 2's complement number by 2C).
AND | $R1,$R2,$R3 | 02 | 24 | R | Bitwise AND with registers.
OR | $R1,$R2,$R3 | 02 | 25 | R | Bitwise OR with registers.
XOR | $R1,$R2,$R3 | 02 | 26 | R | Bitwise XOR (exclusive OR) with registers.
NOR | $R1,$R2,$R3 | 02 | 27 | R | Bitwise NOR with registers.
JR | $R2 | 03 | 08 | R | Jumps to address specified. $R2 and $R3 are unused and set to 0.
SRV | $R1,$R2,IM | 3D |  | I | $R1:$R2 are set to specified immediate value. They can be the same register, which means only one register is set to that value. Note: SRV $1,$4,10 and SRV $4,$1,10 will perform the same function.
DUMP | amt1,amt2,amt3 | 3F |  | R | amt1 == 1 : dump registers, amt2 ==1 : dump active memory (i.e. where any data or instructions are currently stored), amt3 == 1 : dump LC. Since no registers are harmed in the making of this instruction, we will reuse those fields to contain a 0 or 1, based on the values of amt1,amt2,amt3.
INN | num,addr($R1) | 04 | 00 | R | Inputs number from keyboard into specified memory location.
INC | num,addr($R1) | 04 | 01 | R | Inputs character string from keyboard into specified memory location.
OUTN | num,addr($R1) | 04 | 10 | R | Number from memory location is displayed.
OUTC | num,addr($R1) | 04 | 11 | R | Character string from memory location is displayed.
OUTNI | num,IM | 1E |  | I | Immediate value is displayed
OUTCI | num,IM | 1F |  | I | Immediate character string is displayed.
ADDS | $R1,$R2,addr | 1A |  | S | Adds one register with the contents of memory address. Valid result goes into $R1, overflow sets status register and executes a trap. $R1 = LO $R5 = HI Cannot use and index register
SUBS | $R1,$R2,addr | 1B |  | S | Subtracts one register with the contents of memory address. Valid result goes into $R1, overflow sets status register and executes a trap. $R1 = LO $R5 = HI Cannot use and index register
MULS | $R1,$R2,addr | 1C |  | S | Multiplies one register with the contents of memory address. Valid result goes into $R1, overflow sets status register and executes a trap. $R1 = LO $R5 = HI Cannot use and index register
DIVS | $R1,$R2,addr | 1D |  | S | Divides one register with the contents of memory address. Valid result goes into $R1, overflow sets status register and executes a trap. $R1 = LO $R5 = HI Cannot use and index register

## Directives
Directive | Label | Syntax | Section | Affects LC | Description
.START |  | .start,<program_name>,<initial_LC> | .START | No | Indicates the start of the source code, the name of the program and the initial value of the Location Counter (LC).
.END |  | .end,<program_name> | .END | No | Indicates the end of the program. The name of the program must be the same as the one in the start directive.
.DATA |  | n/a | .DATA | No | Indicates the start of a section of code that defines data values. There can be several .DATA sections contained in the source code.
.TEXT |  | n/a | .TEXT | No | Indicates the start of a section where actual "code" exists. There can be several .TEXT sections contained in the source code.
INT.DATA | Optional | INT.DATA <Valid_Integer> | .DATA | Yes | An integer value between -231 and (+231-1), and consumes a word of memory
STR.DATA | Optional | STR.DATA <Valid_Character_String> | .DATA | Yes | A string of characters enclosedin single quotes. The string can be a maximum of ****** characters long, and for memory purposes, the string is divided into groups of 4, with each group assigned a word of memory.
HEX.DATA | Optional | HEX.DATA <Valid_Hex> | .DATA | Yes | Hex string enclosed in single quotes, with a maximum of 8 hex digits. The acceptable range is 80000000 to 7FFFFFFF.
BIN.DATA | Optional | BIN.DATA <Valid_Binary> | .DATA | Yes | Binary string enclosed in single quotes with a maximum of 32 binary digits.
ADR.DATA | Optional | ADR.DATA <Label> | .DATA | Yes | An internal or external label, referencing a valid memory address (maximum of 65,536).
ADR.EXP | Optional | ADR.EXP <Expression> | .DATA | Yes | An expression that works out to have the value of an acceptable memory address. Expressions may contain constants, previously equated strings representative of numbers, local or external label references. Addition and subtraction are the only valid operators, and only 1 level of nesting is allowed. Only 3 labels/external references can be included.
ENT |  | ENT <Label_reference>,<Label_reference>,<Label_reference>,<Label_reference> | .TEXT | No | Internal reference labels that must be defined in a .TEXT section, somewhere in the source code. The maximum is 4 labels.
EXT |  | EXT <Label_reference>,<Label_reference>,<Label_reference>,<Label_reference> | .TEXT | No | External reference labels that may be used in the source code in any place where labels are valid operands. The maximum is 4 labels.
NOP | Optional | ol nop | .TEXT | Yes | A NOP directive is the equivalent of the instruction "sll $0,$0,$0" and its purpose is to take up space/timing, but not affect the actual program.
EXEC.START |  | EXEC.START <Label_reference> | .TEXT | No | Allows the user to specify the exact memory address at which to start execution of the program. This allows for .DATA and .TEXT sections to be organises according to the programmer's wishes.
MEM.SKIP | Optional | MEM.SKIP <NNNN> | .DATA | Yes | Reserves a specific amount of memory (quantity is in words) that is then skipped over by the LC. The reserved memory locations can then be used in the source code at the programmers's whim.
EQU | Required | <Label> EQU <String> | .TEXT | No | Equates a label with a valid string of data. The maximum is 32 characters.
EQU.EXP | Required | <Label> EQU.EXP <Expression> | .TEXT | Yes | Equates a label with an expression that must evaluate to a valid data entry.
RESET.LC | Required | RESET.LC | .TEXT | Yes | Resets the LC to a new, specified value. The new value must be greater than the last LC (i.e. the current one at this directive location)
DEBUG |  | DEBUG <N> | .TEXT | No | Turns the debug flag on or off. Valid operands are 0 -- off and 1 -- on.